## Concrete Volumes
CONCRETE VOLUME CALCULATOR FOR CMF PROFILES
|  |  | DECK |  | m3/m2 | Total m3
|  |  | MF55 | FALSE | FALSE | 0
|  |  | MF60 | 58 | 0.116 | 58
|  |  | MF80 | FALSE | FALSE | 0
Concrete Volume Calculator
CMF Deck Profile | MF60 |  | Slab Depth (mm) | 150 |  | Total area (m2) | 500
MF55-600mm cover |  |  | MF60-600mm cover |  |  | MF80-600mm cover
Slab Depth - 100mm minimum | Volume of concrete (m3 per m2) | Total Volume of concrete (m3) | Slab Depth - 130mm minimum | Volume of concrete (m3 per m2) | Total Volume of concrete (m3) | Slab Depth - 140mm minimum | Volume of concrete (m3 per m2) | Total Volume of concrete (m3)
FALSE | 0 | 0 | FALSE | 0.116 | 58 | FALSE | 0 | 0

## Tables (hidden)
MF55 | Vol (m3) | MF60 | Vol (m3) | MF80 | Vol (m3)
100 | 0.091 | 130 | 0.096 | 140 | 0.096
105 | 0.096 | 135 | 0.101 | 145 | 0.101
110 | 0.101 | 140 | 0.106 | 150 | 0.106
115 | 0.106 | 145 | 0.111 | 155 | 0.111
120 | 0.111 | 150 | 0.116 | 160 | 0.116
125 | 0.116 | 155 | 0.121 | 165 | 0.121
130 | 0.121 | 160 | 0.126 | 170 | 0.126
135 | 0.126 | 165 | 0.131 | 175 | 0.131
140 | 0.131 | 170 | 0.136 | 180 | 0.136
145 | 0.136 | 175 | 0.141 | 185 | 0.141
150 | 0.141 | 180 | 0.146 | 190 | 0.146
155 | 0.146 | 185 | 0.151 | 195 | 0.151
160 | 0.151 | 190 | 0.156 | 200 | 0.156
165 | 0.156 | 195 | 0.161 | 205 | 0.161
170 | 0.161 | 200 | 0.166 | 210 | 0.166
175 | 0.166 | 205 | 0.171 | 215 | 0.171
180 | 0.171 | 210 | 0.176 | 220 | 0.176
185 | 0.176 | 215 | 0.181 | 225 | 0.181
190 | 0.181 | 220 | 0.186 | 230 | 0.186
195 | 0.186 | 225 | 0.191 | 235 | 0.191
200 | 0.191 | 230 | 0.196 | 240 | 0.196
205 | 0.196 | 235 | 0.201 | 245 | 0.201
210 | 0.201 | 240 | 0.206 | 250 | 0.206
215 | 0.206 | 245 | 0.211 | 255 | 0.211
220 | 0.211 | 250 | 0.216 | 260 | 0.216
225 | 0.216 | 255 | 0.221 | 265 | 0.221
230 | 0.221 | 260 | 0.226 | 270 | 0.226
235 | 0.226 | 265 | 0.231 | 275 | 0.231
240 | 0.231 | 270 | 0.236 | 280 | 0.236
245 | 0.236 | 275 | 0.241 | 285 | 0.241
250 | 0.241 | 280 | 0.246 | 290 | 0.246
255 | 0.246 | 285 | 0.251 | 295 | 0.251
260 | 0.251 | 290 | 0.256 | 300 | 0.256
265 | 0.256 | 295 | 0.261
270 | 0.261 | 300 | 0.266
275 | 0.266
280 | 0.271
285 | 0.276
290 | 0.281
295 | 0.286
300 | 0.291